## LPCXpresso11U37H_v2_bom_RevA
LPCXpresso11U37H v2 |  |  |  | Date: Nov13, 2013
Rev A1
Highlight in RED (DNS) any Do Not Stuff part
Highlight in BLUE NXP Semiconductors part supplied on consignment.
Highlight in Yellow Requires special attention by assembly
New this revision
Item | Part Number | Qty | Part Reference | Description | Manufacturer | MFG Part Number | Distributor | Distributor P/N | Value | Rating | Package | DNS | Assembly notes
1 | C1005X7R1C104K | 25 | C1, C2, C6, C8, C10, C12, C13, C17, C18, C19, C21, C25, C26, C29, C32, C33, C36, C38, C40, C41, C42, C80, C81, C82, C83 | CAP SMD 0.1uF 10% 16V 0402 | GENERIC | CAP_0.1uF_10%_0402_16V | Digikey | 445-4952-1-ND | 0.1uF | 16V | C0402
2 | C0402C270J5GACTU | 4 | C3, C4, C22, C23 | CAP CER 27pF 50V 5% 0402 | Kemet | CAP CER 27pF 50V 5% NPO 0402 | Digikey | 399-1016-1-ND | 27pF | 50v | C0402
3 | LMK212BJ106KD-T | 4 | C5, C15, C16, C37 | CAP SMD MLC 0805 10uF 10% 10V X5R | GENERIC | CAP_10uF_10V_10%_0805 | Digikey | 587-1299-1-ND | 10uF | 10V | C0805
4 | GRM155R71E103KA01D | 7 | C7, C9, C14, C24, C27, C30, C31 | CAP SMD MLC 0402 10000PF 10% 25V | GENERIC | CER. 10000PF 25V 10% X7R_0402 | Digikey | 490-1312-1-ND | 0.01uF | 25V | C0402
5 | GRM155R61A105KE15D | 3 | C11, C34, C43 | CAP SMD MLC 0402 1uF 10% 10V, RoHS | Murata | CER 1UF 10V 10%_0402, RoHS | Digikey | 490-3890-1-ND | 1uF | 10V | C0402
6 | LMK107BJ475KA-T | 4 | C20, C28, C35, C39 | CAP CER 4.7uF 10V 10% 0603 X5R | Taiyo Yuden | CAP CER 4.7uF 10V 10% 0603 X5R | Digikey | 587-1441-1-ND | 4.7uF | 10v | C0603
7 | PMEG1020EJ | 1 | D1 | DIODE SMD 10V, 2A SCHOTTKY | NXP | PMEG1020EJ | Digikey | 568-4106-1-ND |  | 2A | SOD323F
8 | WR-PA3528WW-S | 0 | D2 | RGB LED SMD 3.2x2.8mm pkg | WENRUN Opto | LED_RGB_PLCC4 |  |  |  |  | 4-PLCC
8a | SMP4-RGY | 1 | D2 | Alternate part 3-color LED | Bivar | LED_RGY_PLCC4 | Digikey | 492-1226-1-ND |  |  | 4-PLCC
9 | LS Q976-NR-1 | 15 | D3, D4, D5, D6, D7, D10, D11, D22, D23, D24, D25, D26, D27, D28, D29 | LED SMD OSRAM Red 0603 2.0v | OSRAM | LS Q976-NR-1 | Digikey | 475-2512-1-ND |  |  | chipled0603
10 | PMEG2005EJ | 4 | D8, D9, D12, D13 | DIODE SMD 20V, 0.5A SCHOTTKY | NXP | PMEG2005EJ | Digikey | 568-4110-1-ND |  | 0.5A | SOD323F
11 | BAV99W,115 | 1 | D20 | Diode G/P switching SC70 | NXP | BAV99W | Digikey | 568-1625-1-ND |  |  | SC70
12 | BZX84-C3V3,215 | 1 | D21 | DIODE ZENER 3.3V 250MW SOT23 | NXP | BZX84-C3V3,215 | Digikey | 568-1675-1-ND |  | 3.3V | SOT23
13 | BLM15AG601SN1D | 2 | FB1, FB2 | FERRITE BEAD 600 ohm, .6dcr, 0.3A, 0402 | muRata ELECTRONICS | BLM15AG601SN1D | Digikey | 490-1006-1-ND |  | .3A | L0402
14 | MI0603L221R-10 | 1 | FB3 | Fer Bead, SMD,220 ohm, 100Mhz, 0603 | Laird | FB_220_2A_0603 | Digikey | 240-2558-1-ND | 220ohms | 2 | L0603
15 | CONN-0001-0002 | 2 | JP1, JP3 | HDR-1x02 .025SQ PIN .100 CENTERS | GENERIC | HDR-1x02 | Digikey | PBC36SAAN |  |  | TH-1x2 |  | use leftover section of item #27
16 | CONN-0001-0003 | 3 | JP2, JP10, JP11 | HDR-1x03 .025SQ PIN .100 CENTERS | GENERIC | HDR-1x03 | Digikey | PBC36SAAN |  |  | TH-1x3 |  | use leftover section of item #27
17 | PPPC101LFBN-RC | 1 | J1 | Rec-1x10 0.100 pitch | Generic | Rec-1x10 0.100 pitch | Digikey | S7043-ND |  |  | TH_1x10 |  | Ensure that J1, J2, J7 & J8 are all installed perpendicular to the pcb. These are use to attach an Arduino Shield brd.
18 | PPPC081LFBN-RC | 2 | J2, J7 | Rec-1x08 .025SQ PIN .100 CENTERS | GENERIC | Rec-1x08 0.100 pitch | Digikey | S7041-ND |  |  | TH_1x8
19 | CONN-0002-0012 | 1 | J3 | HDR-2x06 .025SQ PIN .100 CENTERS |  | PBC36DBAN | Digikey | S2111E-36-ND |  |  | TH-2x06-RA |  | Break 2x36 into required 2x06 sections; 6x per unit
20 | ZX62R-B-5P | 2 | J4, J6 | CONN RCPT MICRO USB B Top Mnt | Hirose | ZX62R-B-5P | Digikey | H11574CT-ND |  |  | SMT_ZX62R-B-5P
21 | 5025700893 | 1 | J5 | Micro SD card w/CD SMD | Molex | 5025700893 | Digikey | WM19093CT-ND |  |  | microSD_SMD
22 | PPPC061LFBN-RC | 1 | J8 | Rec-1x06 .025SQ PIN .100 CENTERS | GENERIC | Rec-1x06 0.100 pitch | Digikey | S7039-ND |  |  | TH_1x6
23 | PPPC062LJBN-RC | 0 | J20, J22 | REC-2x06 RA .025SQ PIN .100 CENTERS | Sullins | REC2x06-RA | Digikey | S5559-ND |  |  | TH-2x6-RA
23a | SSW-106-02-F-D-RA | 2 | J20, J22 | REC-2x06 RA .025SQ PIN .100 CENTERS | Samtec | REC2x06-RA |  |  |  |  | TH-2x6-RA
24 | CONN-0033-0001 | 1 | J21 | 2.0mm Power Jack | CUI Stack Inc. | PJ-202A | Digikey | CP-202A-ND |  |  | TH-3p
25 | HWR-0030-0001 | 3 | M1, M2, M3 | SHUNT FOR .100 CENTER HEADER | Sullins | SHT-100-BK-G | Digikey | S9337-ND |  |  | shunt_1x2 |  | Not a soldered item; add as secondary operation; assembler supplied. See default shunt map for placement.
26 | FTSH-105-01-L-DV-K | 1 | P1 | HDR 2x5, SMD, keying shroud, 0.50pitch | Samtec | FTSH-105-01-L-DV-K |  |  |  |  | SMT_FTSH-105-L-DV
27 | Xpresso_HDR_2X27_0.900 | 0 | P2 | HDR 1x36 10u" gold (2x per location) |  | PBC36SAAN | Digikey | PBC36SAAN |  |  | TH_1x36 | DNI
28 | CONN-0001-0002 | 0 | P3 | HDR-1x02 .025SQ PIN .100 CENTERS | GENERIC | HDR-1x02 | Digikey | S1011E-36-ND |  |  | TH-1x2 | DNI
29 | CONN-0001-0006 | 1 | P4 | HDR-1x06 .025SQ PIN .100 CENTERS , RA | GENERIC | PBC36SBAN | Digikey | S1111E-36-ND |  |  | TH-1x-06-RA |  | Break PBC36SBAN 1x36 into required 1x06 sections; 6x per unit
30 | 1510360000 | 1 | P20 | Conn 2 pos, 5.08mm pitch, RA | Weidmuller | Terminal 2p 5.08mm RA | Digikey | 1510360000-ND |  |  | TH-2
31 | HDR-1x10 | 0 | P21 | HDR-1x10 | Generic | HDR-1x10 | Digikey | S1011E-36-ND |  |  | TH-1x10 | DNI
32 | BC857C,215 | 1 | Q1 | TRANS SMD PNP, 45V, 100mA, SOT23 | NXP | BC857C | Digikey | 568-4870-1-ND |  |  | SOT23
33 | PZT2222A | 1 | Q20 | NPN swt trans, 600mA, 40V, SOT223 | NXP | PZT2222A | Digikey | 568-4879-1-ND |  | 600mA | SOT223
34 | BCX56-16 | 1 | Q21 | Transistor NPN, 1A, SOT89 | NXP | BCX56-16 | Digikey | 568-1642-1-ND |  | 1A | SOT89
35 | ST4ETA103 | 2 | RV1, RV2 | 10K Pot SMD 1T, | Copal Elect | ST4ETA103 | Digikey | ST4ETA103CT-ND | 10Kohms |  | SMD-J-3p
36 | ERJ-2RKF1003X | 7 | R1, R14, R16, R47, R55, R71, R73 | RES, SMD, 100k, 1%, 1/10W, 0402 | Panasonic | RES_100k_1%_0402 | Digikey | P100KLCT-ND | 100Kohms | 1/10W | R0402
37 | ERJ-2GEJ101X | 14 | R2, R8, R34, R35, R46, R56, R60, R63, R64, R65, R66, R67, R68, R74 | RES, SMD, 100, 5%, 1/10W, 0402 | Panasonic | RES_100_5%_0402 | Digikey | P100JCT-ND | 100ohms | 1/10W | R0402
38 | RC0402FR-072K2L | 29 | R3, R4, R12, R24, R25, R28, R29, R30, R38, R39, R40, R41, R49, R50, R53, R57, R58, R70, R72, R83, R84, R87, R88, R89, R90, R91, R92, R93, R94 | RES, SMD, 2.2k, 1/16W, 0402, RoHS | Yageo | RES_2.2k_1%_0402, RoHS | Digikey | 311-2.20KLRCT-ND | 2.2Kohms | 1/16W | R0402
39 | ERJ-2RKF2700X | 3 | R5, R7, R62 | RES, SMD, 270, 1%, 1/10W, 0402 | Panasonic | RES_270_1%_0402 | Digikey | P270LCT-ND | 270ohms | 1/10W | R0402
40 | ERJ-2RKF1501X | 6 | R6, R13, R15, R22, R48, R59 | RES, SMD, 1.5k, 1%, 1/16W, 0402 | Panasonic | RES_1.5k_1%_0402 RoHS | Digikey | P1.50KLCT-ND | 1.5Kohms | 1/16W | R0402
41 | RC0603JR-070RL | 3 | R9, R11, R69 | RES, SMD, 0k, 5%, 1/10W, 0603 | Yageo | RES_0_5%_0603, RoHS | Digikey | 311-0.0GRCT-ND | 0ohms | 1/10W | R0603
42 | 101-0005625 | 3 | R10, R33, R61 | RES, SMD, 0, 1/16W, 0402 | GENERIC | RES_0_5%_0402 | Digikey | P0.0JCT-ND | 0ohms | 1/16W | R0402
43 | 101-0005625 | 0 | R17, R18, R19, R20, R21 | RES, SMD, 0, 1/16W, 0402 | GENERIC | RES_0_5%_0402 | Digikey | P0.0JCT-ND | 0ohms | 1/16W | R0402 | DNI
44 | RC0402FR-072K2L | 0 | R23, R26, R27, R31, R32, R42, R45 | RES, SMD, 2.2k, 1/16W, 0402, RoHS | Yageo | RES_2.2k_1%_0402, RoHS | Digikey | 311-2.20KLRCT-ND | 2.2Kohms | 1/16W | R0402 | DNI
45 | ERJ-2RKF33R0X | 2 | R36, R37 | RES, SMD, 33, 1/16W, 0402, RoHS | GENERIC | RES_33_1%_0402, RoHS | Digikey | P33.0LCT-ND | 33ohms | 1/16W | R0402
46 | ERJ-2RKF1202X | 4 | R43, R44, R52, R54 | RES, SMD, 12k, 1%, 1/16W, 0402 | Panasonic | RES_12k_1%_0402 | Digikey | P12.0KLCT-ND | 12Kohms | 1/10W | R0402
47 | RC0402JR-07470RL | 1 | R51 | RES, SMD, 470, 5%, 1/16W, 0402 | Yageo | RES_470_5%_0402 | Digikey | 311-470JRCT-ND | 470ohms | 1/16W | R0402
48 | RC0603FR-071KL | 2 | R80, R86 | RES, SMD, 1k, 1%, 1/10W, 0603 | Yageo | RES_1k_1%_0603, RoHS | Digikey | 311-1.00KHRCT-ND | 1Kohms | 1/16W | R0603
49 | ERJ-3EKF5600V | 1 | R81 | RES, SMD, 560, 1/16W, 0603 | GENERIC | RES_560_1%_0603, RoHS | Digikey | P560HCT-ND | 560ohms | 1/16W | R0603
50 | 2-1622820-7 | 1 | R82 | RES, SMD, 22, 1W, 2512 | GENERIC | RES_22_5%_2512 | Digikey | A102515CT-ND | 22ohms | 1W | R2512
51 | ERJ-3EKF3301V | 1 | R85 | RES, SMD, 3.3K, 1/10W, 0603 | GENERIC | RES_3.3K_1%_0603, RoHS | Digikey | P3.30KHCT-ND | 3.3Kohms | 1/10W | R0603
52 | ERJ-3EKF3900V | 2 | R95, R96 | RES, SMD, 390, 1/16W, 0603 | GENERIC | RES_390_1%_0603, RoHS | Digikey | P390HCT-ND | 390ohms | 1/10W | R0603
53 | KMR221GLFS | 3 | SW1, SW2, SW3 | KMR2 Rec Pushbutton 200gf SMD, GND pin | C&K | KMR221GLFS | Digikey | 401-1427-1-ND |  |  | gullwing-4p |  | do not water wash
54 | HWR-0024-0001 | 0 | TP1 | TP Terminal - BLK, Oval | KEYSTONE ELECTRONICS | 5011 | Digikey | 5011K-ND |  |  | TH_1x1_test_point | DNI
55 | 74LVC1T45GW | 3 | U1, U7, U9 | Dual supply transceiver, 3-state, SC-88 6pin pkg | NXP | 74LVC1T45GW | Digikey | 568-5461-1-ND |  |  | 6-TSSOP
56 | 74LVC1G07GW | 1 | U2 | 1-gate non-inverting buffers, SC70-5 pkg | NXP | 74LVC1G07GW | Digikey | 568-2295-1-ND |  |  | 5-TSSOP
57 | PRTR5V0U2X | 2 | U3, U11 | Ultra low cap double rail ESD protection diode | NXP | PRTR5V0U2X | Digikey | 568-4140-1-ND |  |  | SMT_SOT143B
58 | NX3L2267GU,115 | 1 | U4 | dual SPDT analog swt, SOT1160-1 | NXP | NX3L2267GU,115 | Digikey | 568-8411-1-ND |  |  | 10-XFQFN
59 | SN74AVC2T45DCTR | 1 | U5 | Transceiver 2-Bit dual supply, 8SSOP | TI | SN74AVC2T45DCTR | Digikey | 296-17232-1-ND |  |  | 8-LSSOP
60 | LPC4322JET100 | 1 | U6 | NXP ARM Cortex M4 MCU, 100BGA; 512k Flash | NXP | LPC4322JET100 | Digikey | LPC4322JET100E-ND |  |  | 100-TFBGA
61 | LPC11U37HJBD64 | 1 | U8 | NXP LPC11U3xH 32bit MCU LQFP64, 0.5mm, pb-free | NXP | LPC11U37HJBD64 |  |  |  |  | LQFP64
62 | 74LVC1G3157GW | 1 | U10 | 2-chan analog mux/demux, 6p SOT363 | NXP | 74LVC1G3157GW | Digikey | 568-7765-1-ND |  |  | 6-TSSOP
63 | LD6836TD/33H | 1 | U12 | IC VReg LDO 3.3V, 300mA, SOT23-5 | NXP | LD6836TD/33H,125 | Digikey | 568-10079-1-ND |  | 300mA | 5-TSOP
64 | XC6227C331PR-G | 1 | U13 | VREG 3.3V fixed, SOT-89-5 | Torex | XC6227C331PR-G | Digikey | 893-1175-1-ND | 3.3 |  | SOT89-5
65 | PSSI2021SAY | 1 | U20 | Constant current source, SOT353 | NXP | PSSI2021SAY | Digikey | 568-5037-1-ND |  |  | SOT353
66 | PCA9500PW | 1 | U21 | I2C (400K), 8-bit I/O expander, 2K EEPROM, TSSOP16 | NXP | PCA9500PW | Digikey | 568-1025-5-ND |  |  | TSSOP16
67 | PC357N4J000F | 2 | U22, U24 | Photocoupler, 15 - 30mA, SOIC-4p | Sharp | PC357N4J000F | Digikey | 425-2093-1-ND |  | 30mA | SOIC4
68 | MB1S | 1 | U23 | Diode bridge rectifier, 0.5A, 100RV | Fairchild | MB1S | Digikey | MB1SCT-ND |  | 0.5A | SOIC4
69 | ABLS2-12.000MHZ-D4Y-T | 2 | Y1, Y2 | Abracon 11.5x4.8 Crystal 12.000MHz, 18pF +-30ppm | Abracon | Xtal 12Mhz HC/49US -40C ~ +85C | Digikey | 535-9869-1-ND | 12M |  | SMT_HC49/US